## simple rot. model
Free body diagram
Engine
pulley
clutch/flywheel
Transmission
Drive Shaft
LSD
Axel
Rotor Assembly
rim/tire
At flywheel/crank:
torque, angular velocity and acceleration
T1, w1, a1
At rotor/wheel:
torque, angular velocity and acceleration
T2, w2, a2
Note: pulley is in front of engine but can be grouped with flywheel because it too is fixed to the crank
Simplified Model (Two meshed gears)
Assumptions
Engine torque is constant for all RPM's
Parts in green are assumed massless and frictionless and are not considered for this experiment (because there are very few after market parts for these)
No friction/drivetrain losses
purple gear represents pulley and clutch assy, with effective radius r1, and rotational inertia I1. Torque T1 is exerted from the crank and they spin with angular velocity w1 and angular acceleration a1
orange gear represents rotor and wheel, with effective radius r2, and rotational inertia I2. It is driven by the purple gear and spin with angular velocity and acceleration w2 and a2
We want to get a relationship between our input (engine torque, T1), and our output (angular acceleration at the wheels, a2)
the wheels roll on the ground without slip (there is always traction), so all we care about is how quickly the wheel can accelerate (a2)
Assumes all components undergo pure rotational motion, rather than general (translational + rotational)
Does not account for accelerating the rest of the car
r1, I1
r2, I2
T1, w1, a1
w2, a2
T1
f
f
Equations of motion:
purple gear
T1 - f*r1 = I1*a1 (1)
orange gear
f*r2 = I2*a2
f = (I2*a2)/r2 (2)
sub 2 into 1
T1 - r1/r2*(I2*a2) = I1*a1 (3)
relate angular velocities and accelerations
w1*r1 = w2*r2
a1*r1 = a2*r2 (4)
sub 4 into 3 for a1
T1 = a2 * { (r2/r1)*I1 + (r1/r2)*I2 }
Define nu
GR = gear ratio * final drive ratio
GR = r2 / r1 (5)
sub 5 into 4
T1 = a2 * { GR*I1 + (1/GR)*I2 } (6)
T1 = a2 * I_total
I_total = { GR*I1 + (1/GR)*I2 } (7)
a2 = T1 / I_total (8)
Eq. 6 gives the relationship between input (engine torque, T1) and output (wheel angular acceleration, a2).
Eq. 7 shows the relative contributions to the total rotational inertia from the components at the flywheel/crank and at the rotor/wheel.
Eq. 8 gives the relevant output (a2) as a function of the inputs (T1) and the effective total rotational inertia

## rot. inertia, simple
Rotational Inertias
| Selection |  |  | rotational inertia (kg m^2) |  |  |  | OEM | Mod | Mod Part Name
pulley | OEM | mass (kg) | 2.72 |  |  | pulley | mass (kg) | 2.72 | 0.454 | Unorthodox Racing pulley
(solid disk) |  | radius (m) | 0.07 | 0.006664 |  |  | radius (m) | 0.07 | 0.07
clutch assy | Mod | mass (kg) | 11.3 |  |  | clutch assy | mass (kg) | 23.1 | 11.3 | OS Giken single clutch
(solid disk) |  | radius (m) | 0.12 | 0.08136 |  |  | radius (m) | 0.12 | 0.12
rear rotor | OEM | mass (kg) | 9.07 |  |  | rear rotor | mass (kg) | 9.07 | 6.8 | Racing Brake rear rotor
(solid disk) |  | radius (m) | 0.175 | 0.13888 |  |  | radius (m) | 0.175 | 0.175
rear rim | OEM | mass (kg) | 12.5 |  |  | rear rim | mass (kg) | 12.5 | 8.62 | Enkei 18" RPF1
(thin hoop) |  | radius (m) | 0.24 | 0.72 |  |  | radius (m) | 0.24 | 0.229
rear tire | OEM | mass (kg) | 13.6 |  |  | rear tire | mass (kg) | 13.6 | 12.473 | 255/40/R18 27.5lb | NB. Most tires weigh apprx. the same 25-30lb
(thin hoop) |  | radius (m) | 0.3391 | 1.5638 |  |  | radius (m) | 0.3391 | 0.33045 | inertia radius = rolling radius
I1 (kg m^2) | 0.088024 |  | OEM I1 (kg m^2) | 0.17298
I2 (kg m^2) | 2.4227 |  | OEM I2 (kg m^2) | 2.4227
6MT G37S | Gear ratios: | GR | OEM I_total (kg m^2) | Mod I_total (kg m^2) | I_total ratio Mod:OEM | a2 ratio Mod:OEM | NB. Assumes engine torque is constant and flat at all RPM's
1 | 3.794 | 14.0074 | 2.596 | 1.406 | 0.54158 | 1.8465 | NB. Assumes all other components in green (transmission, shaft, LSD etc) have no rotational inertia
2 | 2.324 | 8.5802 | 1.7666 | 1.0376 | 0.58736 | 1.7025 | NB. These ratios are IDEAL. They provide an upper-bound to the improvement ratios you can expect.
3 | 1.624 | 5.9958 | 1.4412 | 0.93185 | 0.64655 | 1.5467
4 | 1.271 | 4.6925 | 1.328 | 0.92935 | 0.6998 | 1.429
5 | 1 | 3.692 | 1.2949 | 0.9812 | 0.75776 | 1.3197
6 | 0.794 | 2.9314 | 1.3336 | 1.0845 | 0.81324 | 1.2297
final drive | 3.692
[5 empty] | avg a2 ratio across all gears | 1.5123
[5 empty] | avg a2 ratio across 1-4 gears | 1.6312

## adv. rot. + trans. model
front rotor+wheel
m3, I3
pulley+clutch
m1, I1
rear rotor+wheel
m2, I2
front rotor+wheel
m3, I3
rear rotor+wheel
m2, I2
V, A
V, A
V, A
H3
w3, a3
w2, a2
H2
H1
T1, th1, w1, a1
lossless transfer and gear reduction (through inertia-less transmission, shaft, LSD etc) to rear wheels
Assumptions:
No tire slip: 1 degree of freedom
Moves in a straight line
Angular momentum vectors point in the same direction for all time, therefore you can effectively use rot. kinetic. energy = 1/2 * I * w^2 in the Lagrange's equation
Input: engine torque, T1, at the pulley/clutch assembly
Output: A, the translational acceleration of the entire car
Entire car moves forward with translational velocity V and translational acceleration A
The total mass of the unspecified components of the car is M_car
Lossless transfer of torque and power from flywheel to rear wheels through inertialess drive train
Pulley and clutch has mass m1, rot. inertia I1, angular momentum H1, ang displacement th1, ang. velocity w1, ang. accel a1, and has torque T1 exerted by engine
rear wheels have mass m2, rot. inertia I2, ang. momentum H2, ang velocity w2, ang accel a2
front wheels have mass m3, rot. inertia I3, ang momentum H3, ang velocity w3, ang accel w3
gear reduction from flywheel to rear wheel is given by the ratio GR
rolling radius of rear wheel is RR
front and rear wheel apprx. same rolling radius, so w2 = w3, a2 = a3
Kinematic equations:
w2 = w1 / GR (1)
a2 = a1 / GR (2)
V = RR * w2
V = RR/GR * w1 (3)
A = RR/GR * a1 (4)
Equations of Motion (using Lagrange's method)
Total kinetic energy = sum(rotational) + sum(linear)
K = 1/2 * I1 * w1^2 + 2*(1/2 * I2 * w2^2) + 2*(1/2 * I3 * w3^2) + 1/2 * m1 * V^2 + 2*(1/2 * m2 * V^2) + 2* (1/2 * m3 * V^2) + 1/2*M_car*V^2
using kinematic equations...
K = 1/2*[m1 + 2*m2 + 2*m3 + M_car] * (RR/GR)^2 * w1^2
+ 1/2*[I1 + 2/GR^2*I2 + 2/GR^2*I3]*w1^2
let M_total = [m1 + 2*m2 + 2*m3 + M_car] (5)
let I_total = [I1 + 2/GR^2*I2 + 2/GR^2*I3] (6)
Generalized co-ordinate is the flywheel ang. displacement
i.e. q = th1, q_dot = w1, q_ddot = a1
δK/δw1 = M_total * (RR/GR)^2 * w1 + I_total * w1
d/dt * δK/δw1 = M_total * (RR/GR)^2 * a1 + I_total * a1 (7)
Generalized force is the engine torque T1
i.e. Q = T1
Lagrange:
(d/dt)*(δK/δq_dot) + (δK/δq) + (δpotential_Energy/δq) = Q
sub in eq 7
M_total * (RR/GR)^2 * a1 + I_total * a1 = T1
sub in eq. 4 for a1
T1 = A* [ M_total * (RR/GR) + I_total * (GR/RR) ] (8)
Inertia_total = M_total * (RR/GR) + I_total * (GR/RR) (9)
A = T1 / Inertia_total (10)
Eq. 8 gives the relationship between the input (engine torque T1), and the desired output (translational car acceleration, A)
Eq. 9 shows the relative contributions of the translational and rotational inertias from the various components
Eq. 10 rearranges eq 8 for the output - translational acceleration A
rest of car's mass = M_car

## inertia, adv.
Rotational and Translational Inertias
| Selection |  |  | rotational inertia (kg m^2) |  |  |  | OEM | Mod | Mod Part Name
pulley | OEM | mass (kg) | 2.72 |  |  | pulley | mass (kg) | 2.72 | 0.454 | Unorthodox Racing pulley
(solid disk) |  | radius (m) | 0.07 | 0.006664 |  |  | radius (m) | 0.07 | 0.07 |  |  |  | Mod
clutch assy | Mod | mass (kg) | 11.3 |  |  | clutch assy | mass (kg) | 23.1 | 11.3 | OS Giken single clutch
(solid disk) |  | radius (m) | 0.12 | 0.08136 |  |  | radius (m) | 0.12 | 0.12
rear rotor | OEM | mass (kg) | 9.07 |  |  | rear rotor | mass (kg) | 9.07 | 6.8 | Racing Brake rear rotor
(solid disk) |  | radius (m) | 0.175 | 0.13888 |  |  | radius (m) | 0.175 | 0.175
rear rim | Mod | mass (kg) | 8.62 |  |  | rear rim | mass (kg) | 12.5 | 8.62 | Enkei 18" RPF1
(thin hoop) |  | radius (m) | 0.229 | 0.45204 |  |  | radius (m) | 0.24 | 0.229
rear tire | Mod | mass (kg) | 12.473 |  |  | rear tire | mass (kg) | 13.6 | 12.473 | 255/40/R18 27.5lb | NB. Most 18-19" tires weigh apprx. the same 25-30lb
(thin hoop) |  | radius (m) | 0.33045 | 1.362 |  |  | radius (m) | 0.3391 | 0.33045 | inertia radius = rolling radius
front rotor | OEM | mass (kg) | 13.6 |  |  | front rotor | mass (kg) | 13.6 | 9.98 | Racing Brake front rotor
(solid disk) |  | radius (m) | 0.1778 | 0.21497 |  |  | radius (m) | 0.1778 | 0.1778
front rim | Mod | mass (kg) | 8.62 |  |  | front rim | mass (kg) | 12.02 | 8.62 | Enkei 18" RPF1
(thin hoop) |  | radius (m) | 0.229 | 0.45204 |  |  | radius (m) | 0.24 | 0.229
front tire | Mod | mass (kg) | 11.793 |  |  | front tire | mass (kg) | 12.25 | 11.793 | 245/45/R18 26lb
(thin hoop) |  | radius (m) | 0.33883 | 1.3539 |  |  | radius (m) | 0.3424 | 0.33883 | inertia radius = rolling radius
[6 empty] | rest of car's mass M_car (kg) | 1491.87
I1 (kg m^2) | 0.088024 |  | OEM I1 (kg m^2) | 0.17298 |  | m1 (kg) | 14.02 |  | OEM m1 (kg) | 25.82
I2 (kg m^2) | 1.9529 |  | OEM I2 (kg m^2) | 2.4227 |  | m2 (kg) | 30.163 |  | OEM m2 (kg) | 35.17
I3 (kg m^2) | 2.0209 |  | OEM I3 (kg m^2) | 2.3435 |  | m3 (kg) | 34.013 |  | OEM m3 (kg) | 37.87
Rolling Radius RR (m) | 0.33464 |  | OEM Rolling Radius RR (m) | 0.34075 |  | M_total (kg) | 1634.242 |  | OEM M_total (kg) | 1663.77 | M_total ratio Mod:OEM | 0.98225
6MT G37S | Gear ratios: | GR | I_total (OEM, kg m^2) | I_total (Mod, kg m^2) | I_total ratio Mod:OEM | Inertia_total (OEM, kg m) | Inertia_total (Mod, kg m) | A ratio Mod:OEM
1 | 3.794 | 14.0074 | 0.22157 | 0.12853 | 0.5801 | 49.5816 | 44.4223 | 1.1161
2 | 2.324 | 8.5802 | 0.30247 | 0.19598 | 0.64794 | 73.6903 | 68.7626 | 1.0717
3 | 1.624 | 5.9958 | 0.43814 | 0.3091 | 0.70548 | 102.2639 | 96.7491 | 1.057
4 | 1.271 | 4.6925 | 0.60589 | 0.44896 | 0.74099 | 129.1591 | 122.8388 | 1.0515
5 | 1 | 3.692 | 0.87231 | 0.67109 | 0.76933 | 163.0077 | 155.5304 | 1.0481
6 | 0.794 | 2.9314 | 1.2823 | 1.0129 | 0.78992 | 204.4269 | 195.4301 | 1.046
final drive | 3.692
avg A ratio across all gears | 1.0651 |  | avg A ratio gears 1-4 | 1.0741
NB. Assumes engine torque is constant and flat at all RPM's
NB. Assumes all transmission components (transmission, shaft, LSD etc) have no rotational inertia and are loss/friction-less
NB. These ratios are IDEAL. They provide an upper-bound to the improvement ratios you can expect.

## simple trans. model
OEM car mass (kg) | 1663.77
mass removed (kg) | 100
Mod car mass (kg) | 1563.77
Mass ratio, Mod:OEM | 0.9399
accel ratio, Mod:OEM | 1.0639
F
Equation of motion:
F = m * a
a = F / m
assumptions:
car always has traction
No frction except for rear wheels traction with the ground
engine acceleration force to the ground is constant at F, regardless of speed
mass = m
acceleration = a